## EZ Water Adjustment
10 Brexit ESB
Step 1: Enter Starting Water Profile
| Calcium | Magnesium | Sodium | Chloride | Sulfate | Bicarbonate (HCO3 ppm) |  | 1
A. Profile | (Ca ppm) | (Mg ppm) | (Na ppm) | (Cl ppm) | (SO4 ppm) | Alkalinity (CaCO3 ppm)
Starting Water Profile: | 41 | 9 | 67 | 0 | 44 | 178
(ppm = mg/L)
B. Volume | Mash Water | Sparge Water |  |  |  | If your water report gives Sulfate as Sulfur (SO4-S) such as a Ward Lab's report, multiply by that by 3 to get SO4
Volume (liters): | 4.04 | 5.39
(gallons): | 1.0673 | 1.4239
% that is Distilled or RO: | 0% | 0%
Step 2: Enter Grain Info |  |  |  | Distilled water |  | grain types | dist water pH
| Select Grain | Weight | Color (°L) | Mash pH | 1 | - Select Grain -
| Type | (kg) | (Crystal Malts Only) | (from chart) | 2 | Base - 2-Row | 5.7
Crystal Malt: Caramel malts, Cara Munich, Cara Aroma, etc. Roasted/Toasted Malt: Roasted Barley, Black Patent, Carafa, etc. Acidulated Malt: Enter in Step 4a. | 4 | 0.675 | 0 | 5.77 | 3 | Base - 6-Row | 5.79
| 2 | 0.525 | 0 | 5.7 | 4 | Base - Maris Otter | 5.77
| 10 | 0.075 | 50.8 | 4.964 | 5 | Base - Munich | 5.43
| 10 | 0.06 | 121.9 | 4.6056 | 6 | Base - Pilsner | 5.75
| 11 | 0.012 | 0 | 4.71 | 7 | Base - Wheat | 6.04
| 1 | 0 | 0 | 0 | 8 | Base - Vienna | 5.56
| 1 | 0 | 0 | 0 | 9 | Base - Other | 5.7
| 1 | 0 | 0 | 0 | 10 | Crystal Malt | calculated
| 1 | 0 | 0 | 0 | 11 | Roasted/Toasted Malt | 4.71
| Total Grain Weight (kg): | 1.347 |  |  | The above values are used to calculate mash pH. They may vary depending on maltser or other factors - for example Rahr 2-Row has been found to be 5.56. Modify if necessary.
| (lbs): | 2.9696
| Mash Thickness: | 3 l/kg
1,44 qt/lb
Step 3: View Mash pH |  |  |  |  | Note: When measuring actual mash pH with a meter, keep in mind that it can take up to 15 minutes for mash pH to stabilize.
| Effective Alkalinity (CaCO3 ppm) | Residual Alkalinity | ESTIMATED Room-Temp Mash pH | Desired Room-Temp Mash pH
| 145.9016 | -17.3271 | 5.6185 | 5.4 - 5.6 | There are varying opinions on the optimum range here. Consider doing your own research and/or experimentation to determine what's best for you.
Step 4a: Adjust Mash pH DOWN (if needed)
| Gypsum | Calc. Chloride | Epsom Salt |  | Acidulated Malt |  | Lactic Acid
add at dough-in or prior. | CaSO4 | CaCl2 | MgSO4 | acid content: | 2% | acid content: | 80%
Mash Water Additions (grams): | 0 | 2.5094 | 0.57 | grams: | 0 | ml: | 0
Adjusting Sparge Water? (y/n): | FALSE | FALSE | FALSE | oz: | 0 | Typically 2.0%. Revise if necessary.
Sparge Water Additions (grams): | 0 | 0 | 0 |  | (0% of total wt) | Some recommend keeping this under 3%
add to boil, or to sparge water prior to sparging, or combine with mash salts when treating all water combined prior to brewing.
Step 4b: Adjust Mash pH UP (if needed) |  |  |  | Calculations for chalk's true affect on pH are very complex and may require an acid to fully dissolve. This spreadsheet uses half of chalk's full potential based on experimental data w/o acid addition. Results may vary.
| Slaked Lime | Baking Soda | Chalk
add at dough-in or prior. | Ca(OH)2 | NaHCO3 | CaCO3
Mash Water Additions (grams): | 0 | 0 | 0
Adjusting Sparge Water? (y/n): | FALSE | FALSE | FALSE
Sparge Water Additions (grams): | 0 | 0 | 0
add to boil, or to sparge water prior to sparging, or combine with mash salts when treating all water combined prior to brewing.
Step 5: View Resulting Water Profile
| Calcium | Magnesium | Sodium | Chloride | Sulfate | Chloride / Sulfate
| (Ca ppm) | (Mg ppm) | (Na ppm) | (Cl ppm) | (SO4 ppm) | Ratio
Mash Water Profile: | 210.2886 | 22.1384 | 67 | 299.7114 | 99.0103 | 3.0271
Mash + Sparge Water Profile: | 113.5266 | 14.6287 | 67 | 128.4024 | 67.5675 | 1.9004
Palmer's Recommended Ranges: | 50 - 150 | 10 - 30 | 0 - 150 | 0 - 250 | 50 - 350 | Above 1.3 may enhance maltiness
There are varying opinions on these ranges. Consider doing your own research and/or experimentation to determine what's best for you.

## Raw Text Format
This page can be used for copying and pasting
Starting Water (ppm):
Ca: | 41
Mg: | 9
Na: | 67
Cl: | 0
SO4: | 44
HCO3: | 178
Mash / Sparge Vol (gal): | 4.04 | / | 5.39
RO or distilled %: | 0% | / | 0%
Total Grain (lb): | 1.347
Adjustments (grams) Mash / Boil Kettle:
CaSO4: | 0 | / | 0
CaCl2: | 2.5094 | / | 0
MgSO4: | 0.57 | / | 0
NaHCO3: | 0 | / | 0
CaCO3: | 0 | / | 0
Lactic Acid (ml): | 0
Sauermalz (oz): | 0
Mash Water / Total water (ppm):
Ca: | 210.2886 | / | 113.5266
Mg: | 22.1384 | / | 14.6287
Na: | 67 | / | 67
Cl: | 299.7114 | / | 128.4024
SO4: | 99.0103 | / | 67.5675
Cl to SO4 Ratio: | 3.0271 | / | 1.9004
Alkalinity (CaCO3): | 145.9016
RA: | -17.3271
Estimated pH: | 5.6185
(room temp)

## Version information
VERSION INFORMATION
v1.3 |  | Added city profiles.
v1.4
v1.5 | 2009-10-28 | Added ability to include or not include sparge salt additions, added separate rows for final mash water and final total water.
v1.6 | 2010-01-20 | Fixed bug in final CaCO3 formula, revised instructions and graphics.
v1.7 | 2010-02-26 | Added separate boxes for mash and sparge water dilution rates.
v2.0 | 2010-09-13 | Revised calculations to be based on Kai Troester's data. Added starting recipe parameters - grain weights & SRM. Added sauermalz to Adjustments, removed HCL. Results now shows estimated pH instead of SRM to RA relationship. Less focus on chloride to sulfate ratio. Removed city/region water profiles.
v2.0.1 | 2011-04-05 | Added note: ph @ room temp. Revised desired ph range to be 5.4 - 5.7
v3.0.0 | 2011-08-04 | Added individual entries for grain types. Revised pH calculations. Rearranged spreadsheet. Removed NaCl, added Slaked Lime.
v3.0.1 | 2011-09-02 | Added note: "When measuring actual mash pH with a meter, keep in mind that it can take up to 15 minutes for mash pH to stabilize." Also added "buy me a beer" link.
v3.0.2 | 2012-02-22 | Added notes regarding when to add salts to mash and sparge water. Revised donation button & link.